Heat is rejected from circuit fluid to coolant flow.
The temperature of circuit fluid is determined by amount of heat rejection and coolant temperature.
Circuit fluid tank, represent by closed volume.
Constrain tank pressure by boundary components at the beginning and end of flow.
Fluid receives heat.
Bearings, gears, engine cylinders, etc in real world.
Energy conservation of circuit: provide specific enthalpy of fluid at the end to the beginning of flow.

---
Connector for animation component.
Exchanges the following information.
<input>
 Force (along body frame)
 Moment (about body frame)
<output>
 Position vector
 Attitude angle vector
 Velocity vector (along body frame)
 Angular velocity vector (along body frame)
 Center of gravity location (with respect to aircraft nose)
Expandable connector for connection with variables which cannot be accessed via other connectors.