Heat is rejected from circuit fluid to coolant flow.
The temperature of circuit fluid is determined by amount of heat rejection and coolant temperature.
Circuit fluid tank, represent by closed volume.
Constrain tank pressure by boundary components at the beginning and end of flow.
Fluid receives heat.
Bearings, gears, engine cylinders, etc in real world.
Energy conservation of circuit: provide specific enthalpy of fluid at the end to the beginning of flow.

---
Steady state temperatures of tank and point after heat receive are equal.
→ this delay is due to heat capacitance of heat exchanger solid and fluid volumes (mainly tank).
Temperatures of hot side exit and cold side exit of heat exchanger are almost equal.
→ Cooling capability of heat exchanger is saturated.
Decrease of circuit fluid temperature.
Increase of coolant fluid temperature.

---
Decrease of hot side (circuit fluid) temperature.
Temperatures of hot side and cold side come close each other, but never get equal.
(2nd law of thermodynamics)
Increase of cold side (coolant) temperature.

---
Heat rejected into coolant delays to heat which circuit fluid receives due to thermal mass and fluid volumes.

---
Equal each other in steady state.
Not equal each other in transient state due to density change.

---
Time = 98 [s]
Before increase of heat input

---
Time = 158 [s]
Before increase of coolant mass flow

---
Time = 260 [s]
After increase of coolant mass flow

---
Connector for animation component.
Exchanges the following information.
<input>
 Force (along body frame)
 Moment (about body frame)
<output>
 Position vector
 Attitude angle vector
 Velocity vector (along body frame)
 Angular velocity vector (along body frame)
 Center of gravity location (with respect to aircraft nose)
Expandable connector for connection with variables which cannot be accessed via other connectors.