Amount of liquid(water) supply is controlled so as to sustain liquid level in evaporator.
Opened to atmospheric pressure after valve pressure drop.
Evaoprator using “drumBoiler”component.
Burner.
  Arbitrary amount of heat is provided.

---
Increase the amount of heat added into liquid water at evaporator.

---
Transient by liquid level feedback control.
Vapor out-flow is greater than liquid in-flow during increase of heat addition.
In-flow (liquid) and out-flow (vapor) are in equilibrium in steady state.

---
Liquid volume level is kept 40% as intended with PI controler.

---
Total mass of evaporator decreases due to density decrease following increase of temperature.

---
Temperature rise following increase of heat addition.

---
Pressure rises due to temperature rise of steam.
The greater the heat is added, the more “expandable” the generated steam is.